## Params
Parameter | Val
total_excess_ele_ub | 500
total_curtailed_ele_ub | 500
total_emission_ub | 50
cost_weight | 0.5
emission_weight | 0.5
lines_num | 3
reserve_ub | 0.75
solver_name | highs
use_ninja | FALSE
ninja_token | 91ec30273bb93cf8d8077babb5762279843afd87
plot | FALSE
consider_N-1Contingency | FALSE
consider_NetZeroEnergy | FALSE
consider_DemandResponse | FALSE
consider_Storage | FALSE
consider_Renewable | FALSE

## Market
time | PowerPrice | ReservePrice
1 | 18.3286 | 9.1643
2 | 14.6464 | 7.3232
3 | 11.9008 | 5.9504
4 | 10.8401 | 5.4201
5 | 10 | 5
6 | 10.424 | 5.212
7 | 11.4751 | 5.7375
8 | 16.568 | 8.284
9 | 23.3269 | 11.6635
10 | 25.8142 | 12.9071
11 | 27.0878 | 13.5439
12 | 27.5952 | 13.7976
13 | 26.2806 | 13.1403
14 | 25.8845 | 12.9423
15 | 26.5175 | 13.2587
16 | 26.0222 | 13.0111
17 | 26.6041 | 13.302
18 | 28.0888 | 14.0444
19 | 30 | 15
20 | 28.843 | 14.4215
21 | 27.8792 | 13.9396
22 | 26.5652 | 13.2826
23 | 23.9981 | 11.999
24 | 20.4452 | 10.2226

## Generators
| MinOnTime | MinOffTime | RampUp | RampDown | pmin | pmax | StartUpCost | ShutDownCost | a | b | c | StartUpEmission | ShutDownEmission | alpha | beta | gamma | eta | sigma | MinCost | MinEmsn | ParticipationFactor
g1 | 2 | 2 | 30 | 15 | 20 | 100 | 100 | 15 | 0.0382 | 14 | 32 | 0.225 | 0.075 | 0.0069296 | 0.00016385 | 2.1e-06 | 0.00012485 | 0.012 | 327.28 | 0.011205 | 0.11918
g2 | 1 | 2 | 15 | 15 | 10 | 50 | 100 | 15 | 0.0127 | 13.9 | 105 | 0.675 | 0.225 | 0.175 | -0.0019762 | 2.326e-05 | 0.00012737 | 0.01234 | 245.27 | 0.15771 | 0.35847
g3 | 2 | 2 | 60 | 60 | 20 | 90 | 100 | 15 | 0.0212 | 15.4 | 29 | 0.652 | 0.2175 | 0.021448 | -0.0002556 | 2.3e-06 | 0.00012735 | 0.01234 | 345.48 | 0.017419 | 0.21474
g4 | 2 | 1 | 15 | 15 | 15 | 60 | 100 | 15 | 0.0148 | 12.1 | 82 | 0.675 | 0.225 | 0.165 | -0.0019512 | 2.326e-05 | 0.00012582 | 0.01234 | 266.83 | 0.14112 | 0.30761

## GenNodes
| g1 | g2 | g3 | g4
n1 | 1 | 0 | 0 | 1
n2 | 1 | 0 | 1 | 0
n3 | 1 | 1 | 0 | 0

## RenGen
time | r1 | r2 | r3
1 | 0 | 0 | 0
2 | 0 | 0 | 0
3 | 0 | 0 | 0
4 | 0 | 0 | 0
5 | 0 | 0 | 0
6 | 0 | 0.05 | 0
7 | 0.3 | 1.8 | 0.25
8 | 1.2 | 5.85 | 1.325
9 | 2.725 | 8.775 | 3.025
10 | 3.55 | 8.525 | 8.25
11 | 5.775 | 12.1 | 17.75
12 | 12.925 | 13.7 | 20.075
13 | 9.25 | 10.775 | 14.175
14 | 5.525 | 13.2 | 10.65
15 | 8.525 | 12.575 | 11.8
16 | 7 | 6.15 | 8.475
17 | 1.1 | 0.325 | 1.85
18 | 0 | 0 | 0
19 | 0 | 0 | 0
20 | 0 | 0 | 0
21 | 0 | 0 | 0
22 | 0 | 0 | 0
23 | 0 | 0 | 0
24 | 0 | 0 | 0

## RenGenNinja
| Parameters | r1 | r2 | r3
General Info | type | wind | pv | pv
| lat | 35.7484 | 35.7484 | 35.7484
| lon | 51.8604 | 51.8604 | 51.8604
| date_from | "2015-01-01" | "2015-01-01" | "2015-01-01"
| date_to | "2015-01-01" | "2015-01-01" | "2015-01-01"
| local_time | TRUE | TRUE | TRUE
| dataset | merra2 | merra2 | merra2
| capacity | 100 | 100 | 250
| interpolate | TRUE | TRUE | TRUE
| format | json | json | json
Solar Info | system_loss |  | 0 | 0
| tracking |  | No | No
| tilt |  | 35 | 35
| azim |  | 180 | 180
Wind info | height | 200
| turbine | Vestas V90 2000

## RenNode
| r1 | r2 | r3
n1 | 1 | 0 | 0
n2 | 0 | 1 | 0
n3 | 0 | 0 | 1

## Storage
| ChEff | DisEff | SelfDisFactor | SelfDisConst | Cap | ChCap | DisCap | DOD | SLEub | SLElb | InitEnergy | FinalEnergy | RoundTripEff | OneWayEff | DisTime
s1 | 0.98 | 0.98 | 0.9998 | 0 | 2 | 0.25 | 0.25 | 0.92 | 1.92 | 0.08 | 0.08 | 0.08 | 0.9604 | 0.98 | 8
s2 | 0.97 | 0.97 | 0.9998 | 0 | 4 | 0.2 | 0.2 | 0.9 | 3.8 | 0.2 | 0.2 | 0.2 | 0.9409 | 0.97 | 20
s3 | 0.96 | 0.96 | 0.9998 | 0 | 1 | 0.1 | 0.1 | 0.95 | 0.975 | 0.025 | 0.025 | 0.025 | 0.9216 | 0.96 | 10
s4 | 0.95 | 0.95 | 0.9998 | 0 | 5 | 0.5 | 0.5 | 0.88 | 4.7 | 0.3 | 0.3 | 0.3 | 0.9025 | 0.95 | 10

## StorNodes
| s1 | s2 | s3 | s4
n1 | 1 | 0 | 1 | 0
n2 | 0 | 1 | 0 | 0
n3 | 0 | 0 | 0 | 1

## NodeData
| EmissionUb | EmissionCost | excess_ele_cost | curtailed_ele_cost | tot_excess_ele_ub | tot_curtailed_ele_ub | hourly_excess_ele_ub | hourly_curtailed_ele_ub | DRPlb | DRPub | NetZeroEnCoef | N-1Contingency
n1 | 20 | 10 | 200 | 200 | 300 | 300 | 100 | 100 | 0.2 | 0.2 | 0.6 | TRUE
n2 | 20 | 10 | 200 | 200 | 300 | 300 | 100 | 100 | 0.2 | 0.2 | 0.6 | TRUE
n3 | 20 | 10 | 200 | 200 | 300 | 300 | 100 | 100 | 0.2 | 0.2 | 0.6 | TRUE

## Loads
time | n1 | n2 | n3
1 | 75 | 48.9526 | 49.4988
2 | 67.0075 | 56.9128 | 44.2613
3 | 51.7197 | 36.6144 | 22.2638
4 | 53.8654 | 33.4303 | 33.7863
5 | 49.3059 | 34.2264 | 39.5476
6 | 51.7197 | 50.5446 | 37.9763
7 | 70.2259 | 75.6191 | 48.9751
8 | 91.4143 | 77.6091 | 50.5463
9 | 133.2544 | 117.4098 | 35.3576
10 | 162.2207 | 112.2357 | 52.6413
11 | 174.29 | 117.8078 | 42.1663
12 | 163.83 | 118.6038 | 50.5463
13 | 128.6949 | 92.3354 | 44.2613
14 | 157.393 | 96.7135 | 43.2138
15 | 152.2971 | 64.8729 | 26.9776
16 | 145.5919 | 60.4948 | 38.5001
17 | 158.734 | 73.6291 | 34.8338
18 | 184.4819 | 111.8377 | 67.8301
19 | 247.2421 | 118.2058 | 98.7314
20 | 234.6364 | 117.8078 | 84.0664
21 | 221.4943 | 154.0265 | 89.3039
22 | 189.3096 | 148.8524 | 82.4951
23 | 176.4357 | 114.6238 | 76.7339
24 | 145.0555 | 107.0616 | 63.6401

## TransEffs
| n1 | n2 | n3
n1 | 0 | 0.999 | 0.998
n2 | 0.999 | 0 | 0.996
n3 | 0.998 | 0.996 | 0

## TransUb
| n1 | n2 | n3
n1 | 0 | 500 | 500
n2 | 500 | 0 | 500
n3 | 500 | 500 | 0

## TransCost
| n1 | n2 | n3
n1 | 0 | 14 | 14
n2 | 14 | 0 | 14
n3 | 14 | 14 | 0

## TransOutage
| n1 | n2 | n3
n1 | 0 | 0 | 0
n2 | 0 | 0 | 0
n3 | 0 | 0 | 0

## Documentation
Params | Description | Unit | [9 empty] | List of Renewable Ninja Wind Turbines | List of Solvers | List of Booleans | List of Renewable Ninja Types | Tracking
excess_electricity_cost | penalty for generating electricity more than needed | $/MWh |  |  | cell value can be changed | [6 empty] | Vestas V90 2000 | cbc | TRUE | pv | No
hourly_excess_ele_ub | max amount of excess electricity in one hour | MWh |  |  | cell value can't be changed | [6 empty] | Vestas V47 660 | highs | FALSE | wind | single (azimuth)
total_excess_ele_ub | max amount of excess electricity in the horizon | MWh | [9 empty] | Vestas V164 7000 | glpk |  |  | dual (azimuth & tilt)
curtailment_cost | penalty for generating electricity less than needed | $/MWh | [9 empty] | Siemens SWT 2.3 93
hourly_curtailed_ele_ub | max amount of electricity shortage in one hour | MWh | [9 empty] | REpower 5M
total_curtailed_ele_ub | max amount of electricity shortage in the horizon | MWh | [9 empty] | GE 1.5sle
total_emission_ub | total allowable emission of the system | ton/horizon | [9 empty] | Enercon E82 2000
cost_weight | cost weight factor for bi-objective optimization | [0,1] | [9 empty] | Enercon E126 6500
emission_weight | emission weight factor for bi-objective optimization (1-cost_weight) | [0,1] | [9 empty] | Acciona AW77 1500
lines_num | number of lines to be fitted on nonlinear cost and emission functions | [10 empty] | Alstom Eco 74
solver_name | choose the solver you want to use from cbc (default and preffered) and glpk, highs. | [10 empty] | Alstom Eco 80
Alstom Eco 110
Bonus B23 150
Generators | Description | Unit | [9 empty] | Bonus B33 300
g | g is the index of the generator |  |  | if a generator has prohibited working zone, simply define it as to generators with similar paramters except for pmin and pmax. | [7 empty] | Bonus B37 450
MinOnTime | Minimum operating duration of the thermal power generation unit (when turn it on, it should operate for at least MinOnTime hour(s)) | hour | [9 empty] | Bonus B41 500
Bonus B44 600
MinOffTime | Minimum off duration of the thermal power generation unit (when turn it off it should be turn off for at least MinOffTime hour(s)) | hour | [9 empty] | Bonus B54 1000
Bonus B62 1300
RampUp | Max increase in output in one hour | MWh | [9 empty] | Bonus B82 2300
RampDown | Max decrease in output in one hour | MWh | [9 empty] | Dewind D4 41 500
pmin | Minimum power output (when turned on it reached pmin from 0, when one wants to turn in off in time t, it output should be pmin in time t-1 | MWh | [9 empty] | Dewind D6 1000
Enercon E40 500
Enercon E40 600
pmax | Maximum power output | MWh |  |  |  |  | Ut-1 | Ut | Ut - Ut-1 | v | w | Enercon E44 900
smax | Maximum spinning reserve that can be offered | MWh |  |  |  | steady state (on) | 1 | 1 | 0 | 0 | 0 | Enercon E48 800
StartUpCost | cost of turning the unit on | $ |  |  |  | turn off | 1 | 0 | -1 | 0 | 1 | Enercon E53 800
ShutDownCost | cost of turning the unit off | $ |  |  |  | turn on | 0 | 1 | 1 | 1 | 0 | Enercon E66 1500
a | coefficient of P^2 in the cost function | $/MWh^2 | cost(P) = aP^2+bP+c |  |  | steady state (off) | 0 | 0 | 0 | 0 | 0 | Enercon E66 1800
b | coefficient of P in the cost function | $/MWh | [9 empty] | Enercon E66 2000
c | cost function's constant | $ | [9 empty] | Enercon E70 2000
StartUpEmission | emission of turning the unit on | ton | [9 empty] | Enercon E70 2300
ShutDownEmission | emission of turning the unit off | ton | [9 empty] | Enercon E82 1800
alpha | emission function's constant | ton | [9 empty] | Enercon E82 2300
beta | coefficient of P in the emission function | ton/MWh | [9 empty] | Enercon E82 3000
gamma | coefficient of P^2 in the emission function | ton/MWh^2 | [9 empty] | Enercon E92 2300
eta | coefficient of exp() in the emission function | ton | [9 empty] | Enercon E92 2350
sigma | coefficient of P inside the exp() of the emission function | 1/MWh | [9 empty] | Enercon E101 3000
| You can add generators (rows), in this sheet. Make sure to update other sheets. | [10 empty] | Enercon E112 4500
Enercon E126 7000
Enercon E126 7500
GenNodes | Description | Unit | [9 empty] | EWT DirectWind 52 900
n | index of the node | [10 empty] | Gamesa G47 660
g | g is the index of the generator | [10 empty] | Gamesa G52 850
| if row n and column G has a value of 1 it means generator g exists in node n | [10 empty] | Gamesa G58 850
Gamesa G80 2000
| You can add Nodes (rows) and generators (columns) in this sheet. Make sure to update other sheets. | [10 empty] | Gamesa G87 2000
Gamesa G90 2000
Gamesa G128 4500
GE 900S
Storages | Description | Unit | [9 empty] | GE 1.5s
s | index of storage |  |  | if one does not want to use storage, set the number of storages to ONE in this sheet and set the existance of that single storage to 0 in "storNodes" for all nodes. | [7 empty] | GE 1.5se
ChEff | chraging efficiecny | [0,1] | [9 empty] | GE 1.5sl
DisEff | dischraging efficiecny | [0,1] | [9 empty] | GE 1.5xle
SelfDisFactor | percenrage of cell discharge relevant to preuious SLE | [0,1] | [9 empty] | GE 1.6
SelfDisConst | amount of constant self dischrage | [0,Cap] | [9 empty] | GE 1.7
Cap | battery capacity | MWh | [9 empty] | GE 2.5xl
ChCap | charging capacity (electricity added at every hour must be less than this) | MWh | [9 empty] | GE 2.75 103
DisCap | discharging capacity | MWh | [9 empty] | Goldwind GW82 1500
DOD | depth of discharge | [0,1] | [9 empty] | NEG Micon M1500 500
SLEub | storage level of energy upper bound | MWh | [9 empty] | NEG Micon M1500 750
SLElb | storage level of energy lower bound | MWh | [9 empty] | NEG Micon NM48 750
InitEnergy | initial energy of the storage | MWh | [9 empty] | NEG Micon NM52 900
| You can add as many storage as you want, make sure to update other sheets. | [10 empty] | NEG Micon NM60 1000
NEG Micon NM64c 1500
NEG Micon NM80 2750
StorNodes | Description | Unit | [9 empty] | Nordex N27 150
n | index of the node | [10 empty] | Nordex N29 250
s | index of storage | [10 empty] | Nordex N43 600
| You can add storage and node to this sheet. Make sure to update other sheets. | [10 empty] | Nordex N50 800
Nordex N60 1300
Nordex N80 2500
NodeEmissions | Description | Unit | [9 empty] | Nordex N90 2300
n | index of the node | [10 empty] | Nordex N90 2500
ub | emission upper bound for node n | ton/horizon | [9 empty] | Nordex N100 2500
cost | emission cost per ton for node n | $/ton | [9 empty] | Nordex N131 3000
| each cell in ub column shows the upper bound of emission for node n (ton). Each cell in cost column shows emission cost at each node ($/ton) | [10 empty] | Nordex N131 3300
Nordtank NTK500
| you can add nodes (rows) in this sheet. Make sure to update "GenNodes", "Loads", "TransEffs" and "TransUb" sheets. | [10 empty] | Nordtank NTK600
PowerWind 56 900
REpower MD70 1500
Loads | Description | Unit | [9 empty] | REPower MD77 1500
time | shows time or the optimization horizon (column A) | hour | [9 empty] | REpower MM70 2000
n | index of the node | [10 empty] | REpower MM82 2000
| each cell shows electricity demand (MWh) at time t and node n | [10 empty] | REpower MM92 2000
| You can add time (rows) and node (columns) in this sheet. Make sure to update other sheets. | [10 empty] | REpower 3 4M
REpower 6M
Siemens SWT 1.3 62
Siemens SWT 2.3 82
TransEffs | Description | Unit | [9 empty] | Siemens SWT 2.3 101
n | index of the node | [10 empty] | Siemens SWT 3.0 101
| the value of row n_i and column n_j shows the efficiency ([0,1]) of sending electricity from n_i to n_j. If there is no transmission line between two nodes set the value to zero. | [10 empty] | Siemens SWT 3.6 107
Siemens SWT 3.6 120
Siemens SWT 4.0 130
| You can add nodes to BOTH rows and columns of this sheet. Make sure to update other sheets. | [10 empty] | Suzlon S88 2100
Suzlon S97 2100
Tacke TW600 43
Vestas V27 225
TransUb | Description | Unit | [9 empty] | Vestas V29 225
n | index of the node | [10 empty] | Vestas V39 500
| the value of row n_i and column n_j shows the limit of sending electricity from n_i to n_j (MW). If there is no transmission line between two nodes set the value to zero. | [10 empty] | Vestas V42 600
Vestas V44 600
Vestas V52 850
| You can add nodes to BOTH rows and columns of this sheet. Make sure to update other sheets. | [10 empty] | Vestas V66 1650
Vestas V66 1750
Vestas V66 2000
Vestas V80 1800
TransCost | Description | Unit | [9 empty] | Vestas V80 2000
n | [11 empty] | Vestas V90 1800
Vestas V90 3000
Vestas V100 1800
Vestas V100 2000
TransOutage | Description | Unit | [9 empty] | Vestas V110 2000
n | [11 empty] | Vestas V112 3000
Vestas V112 3300
Wind World W3700
1,5,9 | line is out in hours 1 and 5 and 9 | [10 empty] | Wind World W4200
1::10 | line is out from hour 1 to 10 | [10 empty] | Windmaster WM28 300
1::5,9 | line is out from hour 1 to 5 and hour 9 | [10 empty] | Windmaster WM43 750
1::3,7,11::15 | line is out from hour 1 to 3 and 7 and 11 to 15 | [10 empty] | Windflow 500
XANT M21 100
GE 3.2 103
GE 3.2 130
GE 3.4 130
GE 3.8 130
GE 5.3 158
GE 5.5 158
type | solar, wind | [10 empty] | Gamesa G128 5000
lat | from ninja | [10 empty] | Goldwind GW109 2500
lon | from ninja | [10 empty] | Goldwind GW121 2500
date_from | in string format between "" | [10 empty] | Goldwind GW140 3000
date_to | in string format between "" | [10 empty] | Goldwind GW140 3400
local_time | TRUE | [10 empty] | Siemens Gamesa SG 4.5 145
dataset | merra2 | [10 empty] | Siemens SWT 3.6 130
capacity | nonnegative - in KW | [10 empty] | Siemens SWT 4.1 142
interpolate | if True, interpolation take place. If falce, read data from nearest station | [10 empty] | Siemens SWT 4.3 130
format | json | [10 empty] | Vestas V117 4000
system_loss | for solar between 0 and 1 | [10 empty] | Vestas V136 4000
tracking | 0:fix, 1:single axis (azim), 2: dual axis (tilt and azim) | [10 empty] | Vestas V150 4000
tilt | How far the panel is inclined from the horizontal, in degrees. A tilt of 0° is a panel facing directly upwards, 90° is a panel installed vertically, facing sideways. | [10 empty] | Vestas V164 8000
azim | Compass direction the panel is facing (clockwise). An azimuth angle of 180 degrees means poleward facing, so for latitudes >=0 is interpreted as southwards facing, else northwards facing. | [10 empty] | Vestas V164 9500
height | for wind turbines in m
turbine | turbine name from ninja:
Solvers
|  |  | glpk | MILP | see osemosys installation guide
|  |  | cbc | MILP | https://ampl.com/products/solvers/open-source-solvers/
|  |  | highs | MILP | https://ampl.com/products/solvers/open-source-solvers/
|  |  | ipopt | NLP | https://ampl.com/products/solvers/open-source-solvers/
|  |  | bonmin | MINLP | https://ampl.com/products/solvers/open-source-solvers/
|  |  | mindtpy | MINLP | https://pyomo.readthedocs.io/en/stable/contributed_packages/mindtpy.html
|  |  | Couenne | MINLP | https://ampl.com/products/solvers/open-source-solvers/